## Sheet1
Specifications
MG206C-USB
Electrical Specifications
(Table)
[6 empty] | MIN | TYP | MAX | UNIT
Frequency Response | STEREO OUT | GAIN: min (CHs 1–19/20) 20 Hz–20 kHz Nominal output level @1 kHz Input: CHs 1 to 19/20, RETURN, 2TR IN |  |  |  | -3 | 0 | 1 | dB
GROUP OUT
AUX SEND
MONITOR OUT, REC OUT
Total Harmonic Distortion (THD + N) | STEREO OUT | +14 dBu @ 20 Hz-20 kHz, Input GAIN Control at minimum | [5 empty] | 0.1 | %
Hum & Noise Hum & Noise are measured with a 6 dB/octave filter @ 12.7 kHz; equivalent to a 20 kHz filter with infinite dB/octave attenuation. | CH INPUT 1-12 MIC | EIN (Equivalent Input Noise): Rs = 150 ohms, GAIN: maximum | [5 empty] | -128 | dBu
| STEREO OUT | STEREO OUT, GROUP 1-2 fader and GROUP 3-4 fader at nominal level and all channels’ ST and 1-2, 3-4 switches off. | [5 empty] | -88
GROUP OUT
| AUX SEND | Master/AUX control at nominal level and all CH AUX controls at minimum. | [5 empty] | -81
| STEREO OUT | STEREO OUT, GROUP 1-2, GROUP 3-4 faders and one CH fader at nominal level. | [5 empty] | -64
GROUP OUT
| STEREO OUT | Residual Output Noise | [5 empty] | -98
Crosstalk (1 kHz) | Adjacent Input | CHs 1-12 | [5 empty] | -70 | dB
| Input to Output | STEREO L/R, CHs 1-12, PAN: panned hard left or right | [5 empty] | -70
Maximum voltage gain (1 kHz) ***All faders and controls are maximum when measured. PAN/BAL: panned hard left or hard right | Rs = 150 ohms, INPUT GAIN: maximum | MIC to CH INSERT OUT |  |  |  |  | 60 |  | dB
|  | MIC to STEREO OUT |  |  |  |  | 84
MIC to GROUP OUT
|  | MIC to GROUP to ST |  |  |  |  | 94
|  | MIC to REC OUT |  |  |  |  | 62.2
|  | MIC to MONITOR OUT, ST TO MONITOR |  |  |  |  | 94
|  | MIC to PHONES OUT |  |  |  |  | 83
|  | MIC to AUX SEND PRE |  |  |  |  | 76
|  | MIC to AUX SEND POST |  |  |  |  | 86
|  | CH 17/18, 19/20 LINE to STEREO OUT |  |  |  |  | 58
CH 17/18, 19/20 LINE to GROUP OUT
|  | CH 17/18, 19/20 LINE to AUX SEND PRE |  |  |  |  | 47
|  | CH 17/18, 19/20 LINE to AUX SEND POST |  |  |  |  | 57
| Rs = 150 ohms | RETURN to STEREO OUT |  |  |  |  | 16
|  | RETURN to AUX SEND |  |  |  |  | 9
| Rs = 600 ohms | 2TR IN to STEREO OUT |  |  |  |  | 27.8
Phantom Voltage | MIC | no load |  |  |  |  | 48 |  | V
(Table End)
General Specifications
(Table)
USB Audio |  | Input/Output: 44.1/48 kHz
Input HPF |  | 80 Hz, 12 dB/oct
Input equalization +-15 dB maximum Turn over/roll-off frequency of shelving: 3 dB blow maximum variable level. | CHs 1-12 | HIGH: 10 kHz (shelving), MID: 250 Hz–5 kHz (peaking), LOW: 100 Hz (shelving)
| CH 13/14-19/20 | HIGH: 10 kHz (shelving), MID: 2.5 kHz (peaking), LOW: 100 Hz (shelving)
PEAK Indicator |  | Red LED turns on when post EQ signal (either post MIC HA or post EQ signal for CHs 5/6, 7/8) reaches -3 dB below clipping (+17 dBu).
LED Level Meter | Pre MONITOR Level STEREO/GROUP/PFL bus | 2x12 points LED meter (PEAK, +10, +6, +3, 0, -3, -6, -10, -15, -20, -25, -30 dB), PEAK lights if the signal level reaches 3 dB below the clipping level.
Power Supply Adaptor | PA-30 | AC 35 VCT, 1.4 A, Cable Length = 3.6 m
Power Consumption |  | 40 W
Dimensions (W x H x D) |  | 478 mm x 102 mm x 496 mm
Net Weight |  | 6.0 kg
(Table End)
All faders are nominal if not specified.
Output impedance of signal generator: 150 ohms
Analog Input Specifications
(Table)
Input Connectors | Gain | Input Impedance | Appropriate Impedance | Sensitivity * | Nominal Level | Max. before Clipping | Connector Specifications
CH INPUT MIC (CHs 1-12) | -60 dB | 3 kilo ohms | 50-600 ohms Mics | -80 dBu (0.078 mV) | -60 dBu (0.775 mV) | -40 dBu (7.75 mV) | XLR-3-31 type (balanced [1 = GND, 2 = HOT, 3 = COLD])
| -16 dB |  |  | -36 dBu (12.3 mV) | -16 dBu (123 mV) | +4 dBu (1.23 V)
CH INPUT LINE (CHs 1-12) | -34 dB | 10 kilo ohms | 600 ohms Lines | -54 dBu (1.55 mV) | -34 dBu (15.5 mV) | -14 dBu (155 mV) | TRS phone jack (balanced [Tip = HOT, Ring = COLD, Sleeve = GND])
| +10 dB |  |  | -10 dBu (245 mV) | +10 dBu (2.45 V) | +30 dBu (24.5 V)
ST CH MIC INPUT (CHs 13/14-19/20) | -60 dB | 3 kilo ohms | 50-600 ohms Mics | -80 dBu (0.078 mV) | -60 dBu (0.775 mV) | -40 dBu (7.75 mV) | XLR-3-31 type (balanced [1 = GND, 2 = HOT, 3 = COLD])
| -16 dB |  |  | -36 dBu (12.3 mV) | -16 dBu (123 mV) | -6 dBu (389 mV)
ST CH LINE INPUT (CHs 13/14, 15/16) | -34 dB | 10 kilo ohms | 600 ohms Lines | -54 dBu (1.55 mV) | -34 dBu (15.5 mV) | -14 dBu (155 mV) | Phone jack (unbalanced)
| +10 dB |  |  | -10 dBu (245 mV) | +10 dBu (2.45 V) | +30 dBu (24.5 V)
ST CH INPUT (CHs 17/18, 19/20) | -34 dB | 10k ohms | 600 ohms Lines | -54 dBu (1.55 mV) | -34 dBu (15.5 mV) | -14 dBu (155 mV) | Phone jack (unbalanced) RCA pin jack
| +10 dB |  |  | -10 dBu (245 mV) | +10 dBu (245 mV) | +30 dBu (24.5 V)
CH INSERT IN (CHs 1-12) | - | 10 kilo ohms | 600 ohms Lines | -20 dBu (77.5 mV) | 0 dBu (0.775 V) | +20 dBu (7.75 V) | TRS phone Jack (unbalanced [Tip = Out, Ring = In, Sleeve = GND])
RETURN (L, R) | - | 10 kilo ohms | 600 ohms Lines | -12 dBu (195 mV) | +4 dBu (1.23 V) | +24 dBu (12.3 V) | Phone jack (unbalanced)
2TR IN (L, R) | - | 10 kilo ohms | 600 ohms Lines | -26 dBV (50.1 mV) | -10dBV (0.316V) | +10dBV (3.16 V) | RCA pin jack
(Table End)
Where 0 dBu = 0.775 Vrms and 0 dBV= 1 Vrms
* | Sensitivity : The lowest level that will produce an output of +4 dB (1.23 V), or the nominal output level when the unit is set to the maximum level. (All faders and level controls are at their maximum position.)
Analog Output Specifications
(Table)
Output Connectors | Output Impedance | Appropriate Impedance | Nominal Level | Max. before clipping | Connector Specifications
STEREO OUT (L, R) | 75 ohms | 600 ohms Lines | +4dBu (1.23 V) | +24 dBu (12.3 V) | XLR-3-32 type (balanced [1 = GND, 2 = HOT, 3 = COLD]), TRS phone Jack (balanced [Tip = HOT, Ring = COLD, Sleeve = GND])
GROUP OUT (1,-4) | 150 ohms | 10 kilo ohms Lines | +4dBu (1.23 V) | +20 dBu (7.75 V) | TRS phone jack (impedance balanced [Tip = HOT, Ring = COLD, Sleeve = GND])
AUX SEND (1-4) | 150 ohms | 10 kilo ohms Lines | +4dBu (1.23 V) | +20 dBu (7.75 V) | TRS phone jack (impedance balanced [Tip = HOT, Ring = COLD, Sleeve = GND])
CH INSERT OUT (CHs 1-12) | 75 ohms | 10 kilo ohms Lines | 0 dBu (0.775 V) | +20 dBu (7.75 V) | TRS phone jack (unbalanced [Tip = Out, Ring = In, Sleeve = GND])
REC OUT (L, R) | 600v ohms | 10 kilo ohms Lines | -10 dBV (0.316 V) | +10 dBV (3.16 V) | RCA pin jack
MONITOR OUT (L, R) | 150 ohms | 10 kilo ohms Lines | +4 dBu (1.23 V) | +20 dBu (7.75 V) | TRS phone jack (impedance balanced [Tip = HOT, Ring = COLD, Sleeve = GND])
PHONES OUT | 100 ohms | 40 ohms Phones | 3 mW | 75 mW | TRS phone jack
(Table End)
Where 0 dBu = 0.775 Vrms and 0 dBV= 1 Vrms
■Digital Input/Output Specifications
(Table)
Connector | Format |  | Data Length | Connector Specification
USB |  | USB Audio 1.1 | 16 bit |  | USB B type
(Table End)
MG166CX-USB/MG166C-USB
Electrical Specifications
(Table)
[6 empty] | MIN | TYP | MAX | UNIT
Frequency Response | STEREO OUT | GAIN: min (CHs 1–19/20) 20 Hz–20 kHz Nominal output level @1 kHz Input: CHs 1 to 19/20, RETURN, 2TR IN |  |  |  | -3 | 0 | 1 | dB
GROUP OUT
EFFECT/AUX* SEND
MONITOR OUT, REC OUT
Total Harmonic Distortion (THD + N) | STEREO OUT | +14 dBu @ 20 Hz-20 kHz, Input GAIN Control at minimum | [5 empty] | 0.1 | %
Hum & Noise Hum & Noise are measured with a 6 dB/octave filter @ 12.7 kHz; equivalent to a 20 kHz filter with infinite dB/octave attenuation. | CH INPUT 1-8 MIC | EIN (Equivalent Input Noise): Rs = 150 ohms, GAIN: maximum | [5 empty] | -128 | dBu
| STEREO OUT | STEREO OUT, GROUP 1-2 fader and GROUP 3-4 fader at nominal level and all channels’ ST and 1-2, 3-4 switches off. | [5 empty] | -88
GROUP OUT
| EFFECT/AUX* SEND | Master EFFECT/AUX* control at nominal level and all CH EFFECT/AUX* controls at minimum. | [5 empty] | -81
| STEREO OUT | STEREO OUT, GROUP 1-2, GROUP 3-4 faders and one CH fader at nominal level. | [5 empty] | -64
GROUP OUT
| STEREO OUT | Residual Output Noise | [5 empty] | -98
Crosstalk (1 kHz) | Adjacent Input | CHs 1-8 | [5 empty] | -70 | dB
| Input to Output | STEREO L/R, CHs 1-8, PAN: panned hard left or right | [5 empty] | -70
Maximum voltage gain (1 kHz) ***All faders and controls are maximum when measured. PAN/BAL: panned hard left or hard right | Rs = 150 ohms, INPUT GAIN: maximum | MIC to CH INSERT OUT |  |  |  |  | 60 |  | dB
|  | MIC to STEREO OUT |  |  |  |  | 84
MIC to GROUP OUT
|  | MIC to GROUP to ST |  |  |  |  | 94
|  | MIC to REC OUT |  |  |  |  | 62.2
|  | MIC to MONITOR OUT, ST TO MONITOR |  |  |  |  | 94
|  | MIC to PHONES OUT |  |  |  |  | 83
|  | MIC to AUX SEND PRE |  |  |  |  | 76
|  | MIC to AUX SEND POST, EFFECT* SEND |  |  |  |  | 86
|  | CH 9/10, 11/12 LINE to STEREO OUT |  |  |  |  | 58
CH 9/10, 11/12 LINE to GROUP OUT
|  | CH 9/10, 11/12 LINE to AUX SEND PRE |  |  |  |  | 47
|  | CH 9/10, 11/12 LINE to AUX SEND POST, EFFECT* SEND |  |  |  |  | 57
|  | CH 13/14, 15/16 to STEREO OUT |  |  |  |  | 34
CH 13/14, 15/16 to GROUP OUT
| Rs = 150 ohms | RETURN to STEREO OUT |  |  |  |  | 16
|  | RETURN to EFFECT/AUX* SEND |  |  |  |  | 9
| Rs = 600 ohms | 2TR IN to STEREO OUT |  |  |  |  | 27.8
Phantom Voltage | MIC | no load |  |  |  |  | 48 |  | V
(Table End)
General Specifications
(Table)
USB Audio |  | Input/Output: 44.1/48 kHz
Input HPF | CHs 1-11/12 | 80 Hz, 12 dB/oct
Input equalization +-15 dB maximum Turn over/roll-off frequency of shelving: 3 dB blow maximum variable level. | CHs 1-8 | HIGH: 10 kHz (shelving), MID: 250 Hz–5 kHz (peaking), LOW: 100 Hz (shelving)
| CH 9/10-15/16 | HIGH: 10 kHz (shelving), MID: 2.5 kHz (peaking), LOW: 100 Hz (shelving)
PEAK Indicator |  | Red LED turns on when post EQ signal (either post MIC HA or post EQ signal for CHs 9/10–15/16) reaches -3 dB below clipping (+17 dBu).
Internal Digital Effect (Only MG166CX-USB) |  | 16 PROGRAM, PARAMETER control, Foot Switch (Digital Effect On/Off)
LED Level Meter | Pre MONITOR Level STEREO/GROUP/PFL bus | 2x12 points LED meter (PEAK, +10, +6, +3, 0, -3, -6, -10, -15, -20, -25, -30 dB), PEAK lights if the signal level reaches 3 dB below the clipping level.
Power Supply Adaptor | PA-30 | AC 35 VCT, 1.4 A, Cable Length = 3.6 m
Power Consumption |  | 35 W (MG166CX-USB), 30 W (MG166C-USB)
Dimensions (W x H x D) |  | 478 mm x 102 mm x 496 mm
Net Weight |  | 5.5 kg (MG166CX-USB), 5.3 kg (MG166C-USB)
(Table End)
All faders are nominal if not specified.
Output impedance of signal generator: 150 ohms
* MG166CX-USB: AUX1, 2, EFFECT MG166C-USB: AUX1, 2, 3
Analog Input Specifications
(Table)
Input Connectors | Gain | Input Impedance | Appropriate Impedance | Sensitivity * | Nominal Level | Max. before Clipping | Connector Specifications
CH INPUT MIC (CHs 1-8) | -60 dB | 3 kilo ohms | 50-600 ohms Mics | -80 dBu (0.078 mV) | -60 dBu (0.775 mV) | -40 dBu (7.75 mV) | XLR-3-31 type (balanced [1 = GND, 2 = HOT, 3 = COLD])
| -16 dB |  |  | -36 dBu (12.3 mV) | -16 dBu (123 mV) | +4 dBu (1.23 V)
CH INPUT LINE (CHs 1-8) | -34 dB | 10 kilo ohms | 600 ohms Lines | -54 dBu (1.55 mV) | -34 dBu (15.5 mV) | -14 dBu (155 mV) | TRS phone jack (balanced [Tip = HOT, Ring = COLD, Sleeve = GND])
| +10 dB |  |  | -10 dBu (245 mV) | +10 dBu (2.45 V) | +30 dBu (24.5 V)
ST CH MIC INPUT (CHs 9/10, 11/12) | -60 dB | 3 kilo ohms | 50-600 ohms Mics | -80 dBu (0.078 mV) | -60 dBu (0.775 mV) | -40 dBu (7.75 mV) | XLR-3-31 type (balanced [1 = GND, 2 = HOT, 3 = COLD])
| -16 dB |  |  | -36 dBu (12.3 mV) | -16 dBu (123 mV) | -6 dBu (389 mV)
ST CH MIC INPUT (CHs 9/10, 11/12) | -34 dB | 10 kilo ohms | 600 ohms Lines | -54 dBu (1.55 mV) | -34 dBu (15.5 mV) | -14 dBu (155 mV) | Phone jack (unbalanced)
| +10 dB |  |  | -10 dBu (245 mV) | +10 dBu (2.45 V) | +30 dBu (24.5 V)
ST CH INPUT (CHs 13/14, 15/16) | - | 10 kilo ohms | 600 ohms Lines | -30 dBu (24.5 mV) | -10 dBu (245 mV) | +10 dBu (2.45 V) | Phone jack (unbalanced) RCA pin jack
CH INSERT IN (CHs 1-8) | - | 10 kilo ohms | 600 ohms Lines | -20 dBu (77.5 mV) | 0 dBu (0.775 V) | +20 dBu (7.75 V) | TRS phone Jack (unbalanced [Tip = Out, Ring = In, Sleeve = GND])
RETURN (L, R) | - | 10 kilo ohms | 600 ohms Lines | -12 dBu (195 mV) | +4 dBu (1.23 V) | +24 dBu (12.3 V) | Phone jack (unbalanced)
2TR IN (L, R) | - | 10 kilo ohms | 600 ohms Lines | -26 dBV (50.1 mV) | -10dBV (0.316V) | +10dBV (3.16 V) | RCA pin jack
(Table End)
Where 0 dBu = 0.775 Vrms and 0 dBV= 1 Vrms
* | Sensitivity : The lowest level that will produce an output of +4 dB (1.23 V), or the nominal output level when the unit is set to the maximum level. (All faders and level controls are at their maximum position.)
Analog Output Specifications
(Table)
Output Connectors | Output Impedance | Appropriate Impedance | Nominal Level | Max. before clipping | Connector Specifications
STEREO OUT (L, R) | 75 ohms | 600 ohms Lines | +4dBu (1.23 V) | +24 dBu (12.3 V) | XLR-3-32 type (balanced [1 = GND, 2 = HOT, 3 = COLD]), TRS phone Jack (balanced [Tip = HOT, Ring = COLD, Sleeve = GND])
GROUP OUT (1-4) | 150 ohms | 10 kilo ohms Lines | +4dBu (1.23 V) | +20 dBu (7.75 V) | TRS phone jack (impedance balanced [Tip = HOT, Ring = COLD, Sleeve = GND])
EFFECT/AUX (AUX1, 2*) SEND | 150 ohms | 10 kilo ohms Lines | +4dBu (1.23 V) | +20 dBu (7.75 V) | TRS phone jack (impedance balanced [Tip = HOT, Ring = COLD, Sleeve = GND])
CH INSERT OUT (CHs 1-4) | 75 ohms | 10 kilo ohms Lines | 0 dBu (0.775 V) | +20 dBu (7.75 V) | TRS phone jack (unbalanced [Tip = Out, Ring = In, Sleeve = GND])
REC OUT (L, R) | 600v ohms | 10 kilo ohms Lines | -10 dBV (0.316 V) | +10 dBV (3.16 V) | RCA pin jack
MONITOR OUT (L, R) | 150 ohms | 10 kilo ohms Lines | +4 dBu (1.23 V) | +20 dBu (7.75 V) | TRS phone jack (impedance balanced [Tip = HOT, Ring = COLD, Sleeve = GND])
PHONES OUT | 100 ohms | 40 ohms Phones | 3 mW | 75 mW | TRS phone jack
(Table End)
Where 0 dBu = 0.775 Vrms and 0 dBV= 1 Vrms
* MG166CX-USB: AUX1, 2, EFFECT MG166C-USB: AUX1, 2, 3
■Digital Input/Output Specifications
(Table)
Connector | Format |  | Data Length | Connector Specification
USB |  | USB Audio 1.1 | 16 bit |  | USB B type
(Table End)