## Sheet1
Effect Programs
No. | Program | Parameter | Description
1 | REV HALL 1 | Reverb Time | Reverb simulating a large space such as a concert hall.
2 | REV HALL 2 | Reverb Time
3 | REV ROOM 1 | Reverb Time | Reverb simulating the acoustics of a small space (room).
4 | REV ROOM 2 | Reverb Time
5 | REV STAGE 1 | Reverb Time | Reverb simulating a large stage.
6 | REV STAGE 2 | Reverb Time
7 | REV PLATE | Reverb Time | Simulation of a metal-plate reverb unit, producing a more hard-edged reverberation.
8 | DRUM AMB | Reverb Time | A short reverb that is ideal for use with a drum kit.
9 | EARLY REF | Room Size | An effect which isolates only the early reflection components from reverberation, creating a ‘flashier’ effect than conventional reverb.
10 | GATE REV | Room Size | An effect which cuts halfway the tail-end of the reverberation, making a more powerful sound.
11 | SINGLE DLY | Delay Time | An effect which repeats the same sound only once. Shortening the delay time produces a doubling effect.
12 | DELAY | Delay Time | Feedback delay adding multiple delayed signals.
13 | VOCAL ECHO | Delay Time | Echo designed for conventional vocals.
14 | KARAOKE | Delay Time | Echo designed for karaoke (sing-along) applications.
15 | PHASER | LFO* Freq | Cyclically changes the phase to add modulation to the sound.
16 | FLANGER | LFO* Freq | Adds modulation to the sound, producing an effect similar to the rise and fall sound of a jet engine.
17 | CHORUS 1 | LFO* Freq | Creates a thicker ensemble-like sound by adding the multiple sounds with different delay times.
18 | CHORUS 2 | LFO* Freq
19 | SYMPHONIC | LFO* Depth | Multiplies the sound for thicker texture.
20 | TREMOLO | LFO* Freq | An effect which cyclically modulates the volume.
21 | AUTO WAH | LFO* Freq | A wah-wah effect with cyclical filter modulation. The [PARAMETER] knob adjusts the speed of the LFO* that modulates the “wah” filter.
22 | RADIO VOICE | Cutoff Offset | Recreates the lo-fi sound of an AM radio. The [PARAMETER] knob adjusts the frequency band to be emphasized.
23 | DISTORTION | Drive | Adds a sharp-edged distortion to the sound.
24 | PITCH CHANGE | Pitch | An effect which changes the pitch of the signal.
*“LFO” stands for Low Frequency Oscillator. An LFO is normally used to periodically modulate another signal, using different waveform shapes and modulation speeds.